## BOM_FMC_250_v2
Designator | Part Number | Description | Value | Tolerance | Voltage | Power | TC | Manufacturer | Manufacturer Part Number | Manufacturer1 Example | Manufacturer1 Part Number | Manufacturer1 ComponentHeight | Case | ComponentHeight | PackageDescription | Mounted | PressFit | SMD | Socket | Quantity
IC22 | 24AA64T-I/MC | 1.7-5.5V 64K I2C Serial EEPROM | [5 empty] | MICROCHIP TECHNOLOGY | 24AA64T-I/MC |  |  |  | DFN8 | 1mm | SON (DFN), 0.50mm pitch, 8 pin, 2mm X 3mm X 1.00mm H body (w/thermal tab 1.75 X 1.55mm), IPC Medium Density | Yes | No | Yes | No | 1
IC2 | AD9510BCPZ | 1.2 GHz Clock Distribution IC, PLL Core, Dividers, Delay Adjust, Eight Outputs | [5 empty] | ANALOG DEVICES | AD9510BCPZ |  |  |  | QFN64 | 1mm | QFN, 0.50mm Pitch, Square; 64 Pin, 9.00mm L X 9.00mm W X 1.00mm H Body (4.85 X 4.85mm Thermal Tab), IPC Medium Density | Yes | No | Yes | No | 1
IC15 | AMC7823IRTAT | Integrated, Multichannel ADC and DAC for Analog Monitoring & Control | [5 empty] | TEXAS INSTRUMENTS | AMC7823IRTAT |  |  |  | QFN40 | 0.8mm | QFN, 0.50mm Pitch, Square; 40 Pin, 6.00mm L X 6.00mm W X 0.80mm H body (w/Thermal Tab 4.25 x 4.25mm), IPC Medium Density | Yes | No | Yes | No | 1
J1, J2, J8, J9 | AMPHENOL_901-143-6RFX | [6 empty] | AMPHENOL | 901-143-6RFX |  |  |  |  | 10.0mm |  | Yes | No | No | No | 4
D1 | BAR66 | Serial Diode |  |  | 150V | 250mA |  | INFINEON | BAR66 |  |  |  | SOT23 | 1.1mm | SOT23 3-Leads, Pitch 0.95mm - Body 1.3x2.9mm, IPC Medium Density | Yes |  | Yes | No | 1
C66, C82, C87, C92, C97, C102, C111, C113, C117, C122, C131 | CC0201_10NF_10V_10%_X7R | Non-polarised capacitor | 10nF | ±10% | 10V |  | X7R | GENERIC | CC0201_10NF_10V_10%_X7R | Murata | GRM033R71A103KA01D | 0.33mm | 0201 |  |  | Yes |  | Yes | No | 11
C1A, C1B, C1C, C1D, C2A, C2B, C2C, C2D, C3A, C3B, C3C, C3D, C4A, C4B, C4C, C4D, C5A, C5B, C5C, C5D, C6A, C6B, C6C, C6D, C7A, C7B, C7C, C7D, C8A, C8B, C8C, C8D, C10A, C10B, C10C, C10D, C11A, C11B, C11C, C11D, C12A, C12B, C12C, C12D, C17, C18A, C18B, C18C, C18D, C19A, C19B, C19C, C19D, C20A, C20B, C20C, C20D, C21A, C21B, C21C, C21D, C22, C23, C24A, C24B, C24C, C24D, C25, C26, C27, C28, C29, C30, C31, C32, C33, C34, C35, C37, C47, C48, C49, C50, C53, C55, C55A, C55B, C55C, C55D, C56, C56A, C56B, C56C, C56D, C57, C58, C61, C62, C63, C78, C79, C80, C81, C83, C84, C85, C86, C88, C89, C90, C91, C93, C94, C95, C96, C98, C99, C100, C101, C103, C104, C105, C106, C107, C108, C109, C110, C112, C114, C115, C116, C118, C119, C120, C121, C124, C129, C130, C132, C133A, C133B, C133C, C133D | CC0201_100NF_6.3V_10%_X5R | Non-polarised capacitor | 100nF | ±10% | 6.3V |  | X5R | GENERIC | CC0201_100NF_6.3V_10%_X5R | AVX | 02016D104KAT2A | 0.33mm | 0201 |  |  | Yes |  | Yes | No | 143
C41, C46, C69, C126, C128 | CC0603_1UF_16V_10%_X7R | Non-polarised capacitor | 1uF | ±10% | 16V |  | X7R | GENERIC | CC0603_1uF_16V_10%_X7R | YAGEO PHYCOMP | 223878615663 | 0.9mm | 0603 |  |  | Yes |  | Yes | No | 5
C59 | CC0603_4.7UF_25V_10%_X5R | Non-polarised capacitor | 4.7uF | ±10% | 25V |  | X5R | GENERIC | CC0603_4.7UF_25V_10%_X5R | MURATA | GRM188R61E475KE11D | 0.95mm | 0603 |  |  | Yes |  | Yes | No | 1
C64, C65 | CC0603_27NF_25V_10%_X7R | Non-polarised capacitor | 27nF | ±10% | 25V |  | X7R | GENERIC | CC0603_27NF_25V_10%_X7R | PHYCOMP | 223891615642 | 0.87mm | 0603 |  |  | Yes |  | Yes | No | 2
C67 | CC0603_470NF_16V_10%_X5R | Non-polarised capacitor | 470nF | ±10% | 16V |  | X5R | GENERIC | CC0603_470NF_16V_10%_X5R | PHYCOMP | 223878613658 | 0.87mm | 0603 |  |  | Yes |  | Yes | No | 1
C68 | CC0805_2.2UF_16V_10%_X7R | Non-polarised capacitor | 2.2uF | ±10% | 16V |  | X7R | GENERIC | CC0805_2.2UF_16V_10%_X7R | MURATA | GRM21BF51C225ZA01L | 1.5mm | 0805 |  |  | Yes |  | Yes | No | 1
C36, C39, C40, C42, C43, C44, C45, C70, C71, C72, C73, C74, C75, C76, C77, C123, C125, C127 | CC0805_10UF_16V_10%_X5R | Non-polarised capacitor | 10uF | ±10% | 16V |  | X5R | GENERIC | CC0805_10UF_16V_10%_X5R | KEMET | C0805C106K4PAC | 1.4mm | 0805 |  |  | Yes |  | Yes | No | 18
C15A, C15B, C15C, C15D | CC0805_12PF_50V_5%_NP0 | Non-polarised capacitor | 12pF | ±5% | 50V |  | C0G/NP0 | GENERIC | CC0805_12PF_50V_5%_NP0 | PHYCOMP | 223886115129 | 1.35mm | 0805 |  |  | Yes |  | Yes | No | 4
C9A, C9B, C9C, C9D, C13A, C13B, C13C, C13D | CTE3528-21_47UF_6.3V_10%_LESR0250 | Polarised capacitor | 47uF | ±10% | 6.3V |  |  | GENERIC | CTE3528-21_47UF_6.3V_10%_LESR0250 | AVX | TPSB476K006R0250 | 2.1mm | B |  |  | Yes |  | Yes | No | 8
IC5, IC6 | DS90LV804TSQ | 4-Channel 800 Mbps LVDS Buffer/Repeater | [5 empty] | TEXAS INSTRUMENTS | DS90LV804TSQ |  |  |  | QFN32 | 0.8mm | QFN, 0.50mm Pitch, Square; 8 Pin X 8 Pin, 5mm X 5mm X 0.8mm H Body (w/Thermal Tab 3.2 X 3.2mm), IPC Medium Density | Yes | No | Yes | No | 2
IC7, IC8, IC9, IC10, IC11, IC12, IC13 | DS90LV804TSQ | 4-Channel 800 Mbps LVDS Buffer/Repeater | [5 empty] | TEXAS INSTRUMENTS | DS90LV804TSQ |  |  |  | QFN32 | 0.8mm | QFN, 0.50mm Pitch, Square; 8 Pin X 8 Pin, 5mm X 5mm X 0.8mm H Body (w/Thermal Tab 3.2 X 3.2mm), IPC Medium Density | Yes | No | Yes | No | 7
FTG1, FTG2, FTG3, FTG4, FTG5, FTG6 | FIDUCIAL_TARGET_S100-200 | Fiducial Target | [11 empty] | 0mm | Square Fiducial Target, Top Layer, 1.0mm, Top Solder 2.0mm, Keepout =2.0mm | No |  | Yes | No | 6
J3, J4, J5 | HUBER-SUHNER_85_MMCX-50-0-1/111 OH | [6 empty] | HUBER+SUHNER | 85_MMCX-50-0-1/111 OH |  |  |  |  | 9.6mm |  | Yes |  | No | No | 3
IC4 | ICS854S01AKILF | 2:1 Differential-to-LVDS Multiplexer | [5 empty] | INTEGRATED DEVICE TECHNOLOGY (IDT) | 854S01AKILF |  |  |  | QFN16 | 1.0mm | QFN, 0.50mm Pitch, Square; 16 Pin, 3.00mm L X 3.00mm W X 1.00mm H Body (w/Thermal Tab 1.00 X 1.80mm), IPC Medium Density | Yes | No | Yes | No | 1
L1A, L1B, L1C, L1D, L2A, L2B, L2C, L2D | IND0402_5.6nH_0.3n_JOHANSON_L-07C5N6SV6T | Inductor | 5.6nH | ±0.3nH |  | 300mA |  | JOHANSON | L-07C5N6SV6T |  |  |  | 0402 | 0.3mm |  | YES |  | Yes | No | 8
L9 | IND0402_MURATA_BLM15HB221SN1 | Inductor | 220R@100MHz | ±25% |  | 250mA |  | MURATA | BLM15HB221SN1 |  |  |  | 0402 | 0.55mm |  | Yes |  | Yes | No | 1
L4A, L4B, L4C, L4D, L5A, L5B, L5C, L5D | IND0805_MURATA_BLM21PG221SN1D | Inductor | 220R@100MHz | ±25% |  | 2A |  | MURATA | BLM21PG221SN1D |  |  |  | 0805 | 1.05mm |  | Yes |  | Yes | No | 8
L2, L6, L7 | IND_2.2UH_30%_PANASONIC_ELLVGG2R2N | Inductor With Core | 2.2uH | ±30% |  | 1.4A |  | PANASONIC | ELLVGG2R2N |  |  |  |  | 1.5mm |  | Yes |  | Yes | No | 3
L8 | IND_15UH_20%_TDK_VLCF4020-1 | Inductor | 15uH | ±20% |  | 0.68A |  | TDK | VLCF4020T-150MR68 |  |  |  |  | 2mm |  | Yes |  | Yes | No | 1
IC1A, IC1B, IC1C, IC1D | ISLA216P25IRZ | 16-Bit, 250MSPS ADC (LVDS Mode) | [5 empty] | INTERSIL | ISLA216P25IRZ |  |  |  | QFN72 | 0.9mm | INTERSIL Case Style L72.10x10E, QFN, 0.50mm Pitch, Square; 72 Pin, 10.00mm L X 10.00mm W X 1.00mm H body (w/ Thermal Tab 7.15 X 6mm) | Yes | No | Yes | No | 4
LD1, LD2 | LED_AVAGO_HSMF-C113 | Tricolor LEDs 1 Cathode Blue, 2 Common Anode, 3 Cathode Red, 4 Cathode Green | [5 empty] | AVAGO TECHNOLOGIES | HSMF-C113 |  |  |  |  | 1mm | Right Angle Tricolor Surface Mount ChipLED, Body 2.5x1mm | Yes | No | Yes | No | 2
IC14 | LTM8021IV#PBF | 36VIN, 500mA Step-Down DC/DC Module | [5 empty] | LINEAR TECHNOLOGY | LTM8021IV#PBF |  |  |  |  | 2.92mm | LGA, 1.27mm pitch,rect.; 35 pin,5 columns X 8 rows, 6.25mm X 11.25mm X 2.92mm H | Yes | No | Yes | No | 1
OSC2 | OSC_10-280MHZ_SILICON-LAB_Si571AJC000337DG | Any-Rate I2C Programmable XO Oscillator Si571 Serie | 10-280MHz |  |  |  |  | SILICON LABS | Si571AJC000337DG |  |  |  |  | 1.85mm | Oscillator Si571 Series, 8 pins, 5x7mm | Yes | No | Yes | No | 1
IC26 | PCA9306DCTR | Dual Bidirectional I2C Bus And SMBus Voltage-Level Translator | [5 empty] | TEXAS INSTRUMENTS | PCA9306DCTR |  |  |  | SSOP8 | 1.3mm | SOP, 0.65mm, Pitch; 8 Pin, 2.80mm W X 2.95mm L X 1.30mm H Body, PC Medium Density | Yes | No | Yes | No | 1
B5, B6, B7, B8, B9, B10, B11, B14, B15, B16 | PLATED_HOLE2.4_PAD4.0_M | Single Terminal Socket | [11 empty] | 0mm | Plated Through Hole: Hole Dia.=2.4mm Pad Dia.=4.0mm Middle hole 2.8mm | No |  | No | No | 10
B1, B2_PANEL, B3_PANEL, B4 | PLATED_HOLE2.7_PAD5.0_M | Single Terminal Socket | [11 empty] | 0mm | Plated Through Hole: Hole Dia.=2.7mm Pad Dia.=5.0mm Middle hole 3mm | No |  | No | No | 4
D3, D4, D5, D6 | PMEG4002EB | Schottky Diode |  |  | 40V | 200mA |  | NXP SEMICONDUCTORS | PMEG4002EB |  |  |  | SOD523 | 0.65mm | Ultra Small Outline Diode Flat Lead (SOD-523), Body; 1.2mm L X 0.8mm W X 0.65mm H, IPC Medium Density | Yes | No | Yes | No | 4
Q1, Q2, Q3 | PMGD280UN | Dual N-Channel micro TrenchMOS™ Ultra Low Level FET | [5 empty] | NXP SEMICONDUCTORS | PMGD280UN |  |  |  | SOT363 | 1.1mm | SOT363, SC70-6, SOT, 0.65mm Pitch, 6 pin, 1.25mm W X 2.00mm L X 1.10mm H, IPC Medium Density | Yes | No | Yes | No | 3
R3A, R3B, R3C, R3D, R28, R72, R73 | R0402_0R_JUMPER | Resistor - 1%, Resistor - 1%, Resistor - 1%, Resistor - 1%, Resistor, Resistor - 1%, Resistor - 1% | 0 |  |  |  |  | GENERIC | R0402_0R_JUMPER | YAGEO PHYCOMP | 232270591001L | 0.4mm | 0402 |  |  | Yes |  | Yes | No | 7
R65 | R0402_1K_1%_0.0625W_100PPM | Resistor - 1% | 1k | ±1% |  | 0.0625W | ±100ppm/°C | GENERIC | R0402_1K_1%_0.0625W_100PPM | YAGEO PHYCOMP | 232270671002L | 0.4mm | 0402 |  |  | Yes |  | Yes | No | 1
R40 | R0402_1R_1%_0.0625W_200PPM | Resistor - 1% | 1 | ±1% |  | 0.0625W | ±200ppm/°C | GENERIC | R0402_1R_1%_0.0625W_200PPM | YAGEO PHYCOMP | 232270671008L | 0.4mm | 0402 |  |  | Yes |  | Yes | No | 1
R12, R13, R42, R64 | R0402_2K2_1%_0.0625W_100PPM | Resistor - 1% | 2k2 | ±1% |  | 0.0625W | ±100ppm/°C | GENERIC | R0402_2K2_1%_0.0625W_100PPM | YAGEO PHYCOMP | 232270672202L | 0.4mm | 0402 |  |  | Yes |  | Yes | No | 4
R49, R132 | R0402_4K7_1%_0.0625W_100PPM | Resistor - 1% | 4k7 | ±1% |  | 0.0625W | ±100ppm/°C | GENERIC | R0402_4K7_1%_0.0625W_100PPM | YAGEO PHYCOMP | 232270674702L | 0.4mm | 0402 |  |  | Yes |  | Yes | No | 2
R30 | R0402_4K12_1%_0.0625W_100PPM | Resistor - 1% | 4k12 | ±1% |  | 0.0625W | ±100ppm/°C | GENERIC | R0402_4K12_1%_0.0625W_100PPM | YAGEO PHYCOMP | 232270674122L or RC0402FR-074K12L | 0.4mm | 0402 |  |  | Yes |  | Yes | No | 1
R29 | R0402_5K1_1%_0.0625W_100PPM | Resistor - 1% | 5k1 | ±1% |  | 0.0625W | ±100ppm/°C | GENERIC | R0402_5K1_1%_0.0625W_100PPM | YAGEO PHYCOMP | 232270675102L | 0.4mm | 0402 |  |  | Yes |  | Yes | No | 1
R1A, R1B, R1C, R1D, R44, R55 | R0402_10K_1%_0.0625W_100PPM | Resistor - 1% | 10k | ±1% |  | 0.0625W | ±100ppm/°C | GENERIC | R0402_10K_1%_0.0625W_100PPM | YAGEO PHYCOMP | 232270671003L | 0.4mm | 0402 |  |  | Yes |  | Yes | No | 6
R4A, R4B, R4C, R4D, R9A, R9B, R9C, R9D | R0402_15R_1%_0.0625W_100PPM | Resistor - 1% | 15 | ±1% |  | 0.0625W | ±100ppm/°C | GENERIC | R0402_15R_1%_0.0625W_100PPM | YAGEO PHYCOMP | 232270671509L | 0.4mm | 0402 |  |  | Yes |  | Yes | No | 8
R6A, R6B, R6C, R6D, R8A, R8B, R8C, R8D | R0402_27R_1%_0.0625W_100PPM | Resistor - 1% | 27 | ±1% |  | 0.0625W | ±100ppm/°C | GENERIC | R0402_27R_1%_0.0625W_100PPM | YAGEO PHYCOMP | 232270672709L | 0.4mm | 0402 |  |  | Yes |  | Yes | No | 8
R16, R25 | R0402_49R9_1%_0.0625W_100PPM | Resistor - 1% | 49R9 | ±1% |  | 0.0625W | ±100ppm/°C | GENERIC | R0402_49R9_1%_0.0625W_100PPM | YAGEO PHYCOMP | 232270674999L or RC0402FR-0749R9L | 0.4mm | 0402 |  |  | Yes |  | Yes | No | 2
R3, R10A, R10B, R10C, R10D, R45, R50, R51, R52, R53, R74, R75 | R0402_100R_1%_0.0625W_100PPM | Resistor - 1% | 100 | ±1% |  | 0.0625W | ±100ppm/°C | GENERIC | R0402_100R_1%_0.0625W_100PPM | YAGEO PHYCOMP | 232270671001L | 0.4mm | 0402 |  |  | Yes |  | Yes | No | 12
R2, R11, R14, R15, R17, R18, R19, R20, R21, R23, R27, R32, R33, R34, R35, R38, R39, R46, R47 | R0402_200R_1%_0.0625W_100PPM | Resistor - 1% | 200 | ±1% |  | 0.0625W | ±100ppm/°C | GENERIC | R0402_200R_1%_0.0625W_100PPM | YAGEO PHYCOMP | 232270672001L | 0.4mm | 0402 |  |  | Yes |  | Yes | No | 19
R31, R36 | R0402_200R_5%_0.0625W_100PPM | Resistor - 5% | 200R | 5% |  |  | ±100ppm/°C | Generic | R0402_200R_5%_0.0625W_100PPM | Undefined | Undefined | Undefined | 0402 | 0.35mm |  | No |  | Yes | No | 2
R43 | R0603_27K_1%_0.1W_100PPM | Resistor - 1% | 27k | ±1% |  | 0.1W | ±100ppm/°C | GENERIC | R0603_27K_1%_0.1W_100PPM | NIC COMPONENT | NRC06F2702TRF | 0.55mm | 0603 |  |  | Yes |  | Yes | No | 1
R48 | R1210_49R9_1%_0.33W_100PPM | Resistor - 5% | 49R9 | ±5% |  | 0.33W | ±100ppm/°C | VISHAY | CRCW121049R9FK |  |  |  | 1210 | 0.7mm |  | Yes |  | Yes | No | 1
J6 | SAMTEC_ASP-134488-01 | Connector VITA 57, 400 Male contacts in 10 row abcdefghj | [5 empty] | SAMTEC | ASP-134488-01 |  |  |  |  | 6.1mm |  | Yes | No | Yes | No | 1
TP1A, TP1B, TP1C, TP1D | SMD_PAD_1.20_d_MM | Test Point | [11 empty] | 0mm | 1.20mm diameter SMD Test Point Area | No |  | Yes | No | 4
IC20 | SN65LVDM176DGK | Differential Bus Transceiver | [5 empty] | TEXAS INSTRUMENTS | SN65LVDM176DGK |  |  |  | SOP8 | 1.1mm | SOP, 0.65mm pitch; 8 pin, 3.00mm W X 3.00mm L X 1.10mm H body, IPC Medium Density | Yes | No | Yes | No | 1
IC19 | SN74LVC1T45DCKT | Single-Bit Dual-Supply Bus Transceiver | [5 empty] | TEXAS INSTRUMENTS | SN74LVC1T45DCKT |  |  |  | SOT363 | 1.1mm | SOT363, SC70-6, SOT, 0.65mm Pitch, 6 pin, 1.25mm W X 2.00mm L X 1.10mm H, IPC Medium Density | Yes | No | Yes | No | 1
IC18 | SN74LVC8T245RHLR | 8-Bit Dual-Supply Bus Transceiver With Configurable Voltage Translation and 3-State Outputs | [5 empty] | TEXAS INSTRUMENTS | SN74LVC8T245RHLR |  |  |  | VQFN24 | 1.0mm | QFN, 24-Leads, Body 5.6x3.6mm (max), Pitch 1.50mm, Pitch1 0.5mm, IPC Medim Density | Yes | No | Yes | No | 1
IC16, IC17, IC24, IC25 | TPS7A4700RGWT | Low Noise (3uVrms), 1A, High Voltage Low-Dropout Linear Regulator | [5 empty] | TEXAS INSTRUMENTS | TPS7A4700RGWT |  |  |  | QFN20 | 1mm | QFN, 0.65mm pitch,square; 20 pin, 5mm X 5mm X 1mm H body (w/thermal tab 3.25 X 3.25mm), IPC Medium Density | Yes | No | Yes | No | 4
TR1A, TR1B, TR1C, TR1D | XFMR_ANAREN_BD0205F5050A00 | 70MHz - 1000MHz Ultra Low Profile Sub-Miniature Balanced to Unbalanced Transformer | [5 empty] | ANAREN | BD0205F5050A00 |  |  |  |  | 2.60.91 |  | Yes |  | Yes | No | 4
L3 | XFMR_MA-COM_MABA-007159-000000 | MA-COM E-Serie RF 1:1 Transmission Line Ttransformer 4.5-3000MHz | 1:1 |  |  |  |  | MA-COM TECHNOLOGY | MABA-007159-000000 |  |  |  |  | 2.6mm |  | Yes |  | Yes | No | 1
TR6 | XFMR_MINI-CIRCUITS_TC1-1+ | 50 Ohm 0.4 To 500MHz RF Transformers | 1:1 |  |  |  |  | MINI-CIRCUITS | TC1-1+ |  |  |  |  | 4.06mm |  | Yes |  | Yes | No | 1